## BOM
Item | QTY | Reference | Part | Voltage | Current | Power | Material | Size | Tolerance | Tempco | Dielectric | Frequency | Package | Manufacturer | Manuf. Part No | Description
1 | 2 | C1,C2 | 47u | 6.3V |  |  | Ceramic | 2.0x1.25x1.25mm | 20% | X5R | X5R |  | M2012 | Murata | GRM21BR60J476ME01L | Capacitor, MLCC, 47u, M2012, 6.3V, 20%, X5R
2 | 1 | C3 | 1n | 25V |  |  | Ceramic | 0.6x0.3x0.3mm | 10% | X7R | X7R |  | M0603 | Murata | GRM033R71E102KA01D | Capacitor, MLCC, 1n, M0603, 25V, 10%, X7R
3 | 9 | C4,C5,C6,C7,C8,C9,C10,C11,C15 | 100n | 6.3V |  |  | Ceramic | 0.6x0.3x0.3mm | 10% | X5R | X5R |  | M0603 | Murata | GRM033R60J104KE19D | Capacitor, MLCC, 100n, M0603, 6.3V, 10%, X5R
4 | 4 | C12,C13,C14,C18 | 2u2 | 6.3V |  |  | Ceramic | 1.0x0.5x0.5mm | 20% | X5R | X5R |  | M1005 | Murata | GRM155R60J225ME01D | Capacitor, MLCC, 2u2, M1005, 6.3V, 20%, X5R
5 | 2 | C16,C17 | 15p | 25V |  |  | Ceramic | 0.6x0.3x0.3mm | 5% | C0G | C0G |  | M0603 | Murata | GRM0335C1E150JA01D | Capacitor, MLCC, 15p, M0603, 25V, 5%, C0G
6 | 1 | D1 | MBR120VLSFT1G |  | 1A |  |  | 4.2x1.65x0.95mm |  |  |  |  | SOD-123FL | OnSemi | MBR120VLSFT1G | Diode, Schottky, 20V, 300mV@1A, 1A avg, SOD-123FL
7 | 1 | D2 | Green |  | 20mA max |  |  | 1.6x1.15x0.55mm | [5 empty] | Avago | QSME-C194 | LED, SMT, Green, M1608
8 | 1 | J0 | CON_PICO_40W | [12 empty] | NOT FITTED
9 | 1 | J1 | 690-005-298-486 | [10 empty] | EDAC | 690-005-298-486 | Socket, uUSB, B, RA, PTH/SMT
10 | 1 | J2 | CON_PICO_3W | [12 empty] | NOT FITTED
11 | 1 | L1 | 2u2 |  |  |  |  | 2.5x2x1.2mm | 20% |  |  |  | M2520 | Bourns | SRN2512-2R2M | Inductor, SMT, 2520, 2u2, IRMS=2.3A, ISAT=2.7A, DCR=0.102R
12 | 1 | Q1 | DMG1012T |  | 450mA | 0.28W | [6 empty] | SOT523 | Diodes Inc. | DMG1012T | Mosfet, N, SOT523, Vt=1V, Vgs=6V, Vds=20V, 450mA, 280mW
13 | 1 | R1 | 10K | 50V |  | 63mW | Thick Film | 1x0.5x0.35mm | 1% | 100ppm/degC |  |  | M1005 | Yageo | RC0402FR-0710KL | Resistor, Chip, 10K, M1005, 63mW, 1%
14 | 3 | R2,R6,R8 | 100K | 50V |  | 63mW | Thick Film | 1x0.5x0.35mm | 1% | 100ppm/degC |  |  | M1005 | Yageo | RC0402FR-07100KL | Resistor, Chip, 100K, M1005, 63mW, 1%
15 | 1 | R3 | 470R | 50V |  | 63mW | Thick Film | 1x0.5x0.35mm | 1% | 100ppm/degC |  |  | M1005 | Yageo | RC0402FR-07470RL | Resistor, Chip, 470R, M1005, 63mW, 1%
16 | 2 | R4,R15 | [10 empty] | M1005 |  |  | Resistor, Chip, M1005, NOT FITTED
17 | 1 | R5 | 200K | 50V |  | 63mW | Thick Film | 1x0.5x0.35mm | 1% | 100ppm/degC |  |  | M1005 | Yageo | RC0402FR-07200KL | Resistor, Chip, 200K, M1005, 63mW, 1%
18 | 1 | R7 | 200R | 75V |  | 100mW | Thick Film | 1.6x0.8x0.45mm | 1% | 100ppm/degC |  |  | M1608 | Yageo | RC0603FR-07200RL | Resistor, Chip, 200R, M1608, 100mW, 1%
19 | 1 | R9 | 1R | 50V |  | 63mW | Thick Film | 1x0.5x0.35mm | 1% | 200ppm/degC |  |  | M1005 | Yageo | RC0402FR-071RL | Resistor, Chip, 1R, M1005, 63mW, 1%
20 | 1 | R10 | 5K6 | 50V |  | 63mW | Thick Film | 1x0.5x0.35mm | 1% | 100ppm/degC |  |  | M1005 | Yageo | RC0402FR-075K6L | Resistor, Chip, 5K6, M1005, 63mW, 1%
21 | 2 | R11,R14 | 1K | 50V |  | 63mW | Thick Film | 1x0.5x0.35mm | 1% | 100ppm/degC |  |  | M1005 | Yageo | RC0402FR-071KL | Resistor, Chip, 1K, M1005, 63mW, 1%
22 | 2 | R12,R13 | 27R | 25V |  | 50mW | Thick Film | 0.6x0.3x0.23mm | 1% | 200ppm/degC |  |  | M0603 | Yageo | RC0201FR-0727RL | Resistor, Chip, 27R, M0603, 50mW, 1%
23 | 1 | SW1 | TP-1221U-K9K5325 | [10 empty] | Toneparts | TP-1221U-K9K5325 | Tact switch 4.2x3.4mm
24 | 6 | TP1,TP2,TP3,TP4,TP5,TP6 | [13 empty] | NOT FITTED
25 | 1 | U1 | RP2040 |  |  |  |  | 7x7mm |  |  |  |  | 7x7 QFN | Raspberry Pi | RP2040 | Microcontroller, Dual M0+
26 | 1 | U2 | RT6150B-33GQW |  |  |  |  | 2.5x2.5x0.8mm |  |  |  | 1MHz | WDFN-10 2.5x2.5 | Richtek | RT6150B-33GQW | SMPS, 1MHz, 800mA, Buck-Boost, Vin=1.8-5.5, Vout=3V3
27 | 1 | U3 | W25Q16JVUXIQ | [9 empty] | USON_2x3mm | Winbond | W25Q16JVUXIQ | Serial NOR Flash, QSPI, 16MBit, 8-pin USON 2x3mm 133MHz
28 | 1 | X1 | 12MHz |  |  |  |  | 3.2x2.5x0.6mm |  | 30ppm |  | 12MHz |  | AEL | X12M000000S096 | Xtal, SMT, 3.2x2.5mm, 30ppm, 50R, Fundamental, 10p load, 12MHz